## Calc
Wireless Link Budget Worksheet
Description | Unit | Values | Notes | Notation
Frequency of operation of AP (2400 or 5800) | Mhz | 2400 | 1 | F | Frequency for ISM is either 2412-2472, 5745-5805.
Power in Mw of Transmit Card | mW | 200 | 2 | TxP
Gain of Transmit Antenna | dbm | 15 | 3 | TxG
RX Sensitivity of AP Card | dbm | -85 | 4 | RxT
LMR Cable Length at Transmitter (AP) | Mtr | 2 | 5 | TxL
Number of Connectors in Transmit path (AP) | Mtr | 4 | 6 | TxN
Longitude of Transmitter | Deg | 8.4859 | 7 | TxLon
Latitude of Transmitter | Deg | 4.5661 | 8 | TxLat
Power in Mw of Receive Card | mW | 30 | 11 | RxP
Gain of Clients Antenna | dbm | 15 | 9 | RxG
Rx Sensitivity of Clients Card | dbm | -85 | 10 | RxS
LMR cable Length at Client's Location | Mtr | 20 | A | RxL
Number of Connectors in Receive path | Mtr | 4 | B | RxN
Longitude of Client | Deg | 8.4774 | C | RxLon
Latitude of Client | Deg | 4.639 | D | RxLat
Calculated Fields |  | TX->RX Path | Rx->TX Path | Formula
Distance in Mtrs between client & AP | Mtrs | 1400 | 1400 |  |  | 0
Power of Transmitter | dBm | 23.0103 | 14.7712 | PTx = 10 * Log(TxP)
Transmit Antenna Gain | dBm | 15 | 15 | GTx = TxG
LMR Loss of TX power, @ 6.8db per 100ft | dBm | 0.44619 | 0.44619 | LTx = 6.8 * 3.280839895 * TxL / 100
LMR Loss of RX power, @ 6.8db per 100ft | dBm | 4.4619 | 4.4619 | LRx = 6.8 * 3.280839895 * RxL / 100
Connector Losses @ .2dbm per connector | dBm | 1.6 | 1.6 | CON = 0.2 * (TxN + RxN)
Free Space Loss @ Freq of operation | dBm | 103.0444 | 103.0444 | FSL = 20 * LOG(F) +20 * LOG(D / 1600) + 36.6
Rx Signal Level | dBm | -56.5422 | -64.7813 | SGL = PTx - LTx + GTx - FSL + RxG - LRx - CON
System Operating Margin (SOM) | dBm | 28.4578 | 20.2187 | SOM = SGL - RxS
Good
SOM Key
|  | 35 | Excellent
|  | 30 | Good
|  | 25 | Fair
|  | 20 | Poor

## Notes
SOM(dB) = Rx Input Signal Power (dBm) - Rx Sensitivity (dBm)
SOM is a measure in dB of the signal loss your system can with stand before it degrades to the error rate specified at your Receiver Sensitivity threshold. A minimum 20 dB SOM is recommended and many systems are designed with 30 dB+ due to additional circumstances such as inadequate Fresnel clearance, desensitization, intermod etc. This SOM calculator assumes an interference free, free space environment. Note 5W=37 dBm, 1W=30 dBm
Free Space Loss =20Log10(Frequency in MHz) + 20Log10 (Distance in Miles) + 36.6
Rx Signal Level = Tx Power - Tx Cable Loss + Tx Antenna Gain - FSL + Rx Antenna Gain - Rx Cable Loss